## Sheet1
From LCSC
Order Qty. | LCSC Part Number | Manufacture Part Number | Manufacturer | Package | Description | RoHS | Unit Price
3 | C383211 | LESD5D5.0CT1G | LRC | SOD-523 | Zener Diode 5.6V 18.6V 5V Bi-Directional SOD-523 ESD Protection Devices ROHS | YES | 0.0152
1 | C82544 | 1N5819HW-7-F | Diodes Incorporated | SOD-123 | Diode 40V 450mV@1A 1A SOD-123 Schottky Barrier Diodes (SBD) ROHS | YES | 0.0208
1 | C5378720 | SK6812 | OPSCO Optoelectronics | SMD-4P,5.4x5mm | SMD-4P,5.4x5mm Light Emitting Diodes (LED) ROHS | YES | 0.153
1 | C2765186 | TYPE-C 16PIN 2MD(073) | SHOU HAN | SMD | USB-C Connector 5A 1 Surface Mount 16P Female -25â„ƒ~+85â„ƒ Type-C SMD USB Connectors ROHS | YES | 0.0523
From DigiKey
| Digi-Key Part # | Manufacturer Part Number | Description | Backorder | Unit Price
2 | 1276-6454-1-ND | CL21A106KAYNNNG | 10uF/25V Capacitor CAP CER 10UF 25V X5R 0805 | 0 | 0.07
5 | 1276-1034-1-ND | CL10A105KO8NNNC | 1uF/16V Capacitor CAP CER 1UF 16V X5R 0603 | 0 | 0.01
8 | RNCP0603FTD10K0CT-ND | RNCP0603FTD10K0 | 10kohm Resistor RES 10K OHM 1% 1/8W 0603 | 0 | 0.1
4 | 1276-CL10B104KB8NNNLTR-ND | CL10B104KB8NNNL | CAP CER 0.1UF 50V X7R 0603 | 0 | 0.1
2 | 399-C0603C220J5GAC7867TR-ND | C0603C220J5GAC7867 | CAP CER 22PF 50V C0G/NP0 0603 | 0 | 0.14
1 | 478-KGM15AR71H103KTTR-ND | KGM15AR71H103KT | CAP CER 10000PF 50V X7R 0603 | 0 | 0.1
1 | 311-1.00KHRTR-ND | RC0603FR-071KL | RES 1K OHM 1% 1/10W 0603 | 0 | 0.1
2 | P2.00KHTR-ND | ERJ-3EKF2001V | RES SMD 2K OHM 1% 1/10W 0603 | 0 | 0.1
2 | 311-4.70KHRTR-ND | RC0603FR-074K7L | RES 4.7K OHM 1% 1/10W 0603 | 0 | 0.1
1 | 13-RT0603BRE075KLTR-ND | RT0603BRE075KL | RES 5K OHM 0.1% 1/10W 0603 | 0 | 0.17
2 | P5.1KDATR-ND | ERA-6AEB512V | RES SMD 5.1K OHM 0.1% 1/8W 0805 | 0 | 0.13
3 | 13-RC0805FR-13180RLTR-ND | RC0805FR-13180RL | RES 180 OHM 1% 1/8W 0805 (used instead of 75 and 110 ohm resistors) | 0 | 0.1
2 | CKN10504TR-ND | PTS810 SJG 250 SMTR LFS | SWITCH TACTILE SPST-NO 0.05A 16V | 0 | 0.55
1 | EG2585-ND | EG1224 | SWITCH SLIDE SPDT 500MA 15V | 0 | 0.94
1 | 455-1719-ND | S2B-PH-K-S | CONN HEADER R/A 2POS 2MM | 0 | 0.17
1 | 160-1646-2-ND | LTST-C190TBKT | LED BLUE CLEAR CHIP SMD | 0 | 0.35
1 | 160-1436-2-ND | LTST-C190KRKT | LED RED CLEAR CHIP SMD | 0 | 0.24
1 | 160-1435-2-ND | LTST-C190KGKT | LED GREEN CLEAR CHIP SMD | 0 | 0.26
1 | 296-38875-2-ND | BQ24090DGQR | IC BATT CHG LI-ION 1CELL 10MSOP | 0 | 1.26
1 | 296-13810-2-ND | TPS79533DCQR | IC REG LIN 3.3V 500MA SOT223-6 | 0 | 2.61
1 | MCP3425A0T-E/CHTR-ND | MCP3425A0T-E/CH | IC ADC 16BIT SIGMA-DELTA SOT23-6 | 0 | 2.48
1 | 1965-ESP32-C3-MINI-1-H4TR-ND | ESP32-C3-MINI-1-H4 | RF TXRX MODULE BT PCB TRACE SMD | 0 | 1.9
ALL OTHER COMPONENTS WERE PURCHASED VIA AMAZON. Remember, it's better to buy too many than too few. I DO NOT RECOMMEND BUYING THE MINIMUM AMOUNT!
(Amazon purchase links are in the project BOM www.roboticworx.io)